## Turnkey
Bill of Materials (BOM) - Wearable Main PCB
> All parts seperated by color, GREEN for Main board, BLUE for Expansion board
Item # | Qty | Ref Des | Manufacturer | Mfg Part # | Dist. Part # | Price Per Unit | Total Price | Description | Package | Type | Datasheet | Notes
1 | 50 | U1 | Diodes Inc. | AZ1117IH-5.0TRG1 | 621-AZ1117IH-5.0TRG1 | 0.272 | 13.6 | 5V Regulator | SOT-223 | SMD | http://www.mouser.com/ds/2/115/AZ1117-776390.pdf
2 | 50 | U2 | Atmel | ATMEGA32U4RC-AU | 556-ATMEGA32U4RC-AU | 3.75 | 187.5 | Atmega32u4 MCU | TQFP-44 | SMD | http://www.mouser.com/ds/2/268/Atmel-7766-8-bit-AVR-ATmega16U4-32U4_Datasheet-1065717.pdf
4 | 350 | C1,C2,C3,C4,C5,C6,C9 | Murata Electronics | GRM188R61E105KA12J | 81-GRM188R61E105KA2J | FALSE | 0 | 1uF Capacitor | 0603 | SMD | http://www.mouser.com/ds/2/281/c02e-2905.pdf
5 | 100 | C7,C8 | Wurth | 885012006053 | 710-885012006053 | 0.04 | 4 | 22pF Capacitor | 0603 | SMD | http://www.mouser.com/ds/2/427/vjw1bcbascomseries-223529.pdf
7 | 50 | C10 | Lelon | RGA101M1EBK-0611G | 140-RGA101M1EBK0611G | 0.082 | 4.1 | 100uF Capacitor | 6.3mm Radial | Thru Hole | http://www.mouser.com/ds/2/231/144194369515-773075.pdf
8 | 50 | R1,R3,R6 | KOA Speer | RK73H1JTTD1001F | 660-RK73H1JTTD1001F | 0.013 | 0.65 | 1K Ohm Resistor | 0603 | SMD | http://www.mouser.com/ds/2/219/RK73H-5715.pdf
9 | 400 | R2,R7,R8,R9,R10,R11,R12,R13 | KOA Speer | RK73H1JTTD1002F | 660-RK73H1JTTD1002F | 0.007 | 2.8 | 10K Ohm Resistor | 0603 | SMD
11 | 100 | R4,R5 | Bourns | CR0603-FX-22R0ELF | 652-CR0603FX-22R0ELF | 0.014 | 1.4 | 22 Ohm Resistor | 0603 | SMD | http://www.mouser.com/ds/2/54/hpreztr-777398.pdf
13 | 150 | D1,D2,D3 | Kingbright | APT1608SGC | 604-APT1608SGC | 0.068 | 10.2 | Green LED | 0603 | SMD | http://www.mouser.com/ds/2/216/APT1608SGC-32861.pdf
14 | 150 | D4,D5,D6 | Rectron | FM5819-W | 583-FM5819 | 0.095 | 14.25 | Flyback Diode | SMA | SMD | http://www.mouser.com/ds/2/345/fm5817-5819-29163.pdf
15 | 150 | Q1,Q2,Q3 | Nexperia | 2N7002P,215 | 771-2N7002P-215 | 0.044 | 6.6 | Switching MOSFET | SOT23-3 | SMD | http://www.mouser.com/ds/2/302/2N7002P-838750.pdf
16 | 150 | RL1,RL2,RL3 | Omron Electronics | G5LE-14-DC12 | 653-G5LE-14-DC12 | 0.998 | 149.7 | Power Relay |  | Thru Hole | http://www.mouser.com/ds/2/307/G5LE_0813-267607.pdf
17 | 50 | Y1 | Epson Timing | TSX-3225 16.0000MF09Z-AC3 | 732-TX325-16F09Z-AC3 | 0.383 | 19.15 | Crystal |  | SMD | http://www.mouser.com/ds/2/137/1721499-465440.pdf
18 | 250 | SW1,SW2,SW3,SW4,SW5 | TE Connectivity | 2-1825910-7 | 506-2-1825910-7 | FALSE | 0 | Push Button |  | Thru Hole | http://www.mouser.com/ds/2/418/NG_CD_1825910_C9-679022.pdf
19 | 50 | J1 | CUI | PJ-002A | 490-PJ-002A | 0.446 | 22.3 | Barrel Jack |  | Thru Hole | http://www.mouser.com/ds/2/670/pj-037a-516020.pdf
20 | 50 | J2 | Amphenol | 10118194-0001LF | 649-10118194-0001LF | 0.318 | 15.9 | USB Connector |  | SMD | http://www.mouser.com/ds/2/18/10118194AC-944303.pdf
21 | 50 | J3 | TE Connectivity | 4-146262-1 | 571-4-146262-1 | 0.136 | 6.8 | Programming Header |  | Thru Hole
22 | 100 | J5,J6 | Phoenix Contact | 1984617 | 651-1984617 | 0.385 | 38.5 | Terminal Block | 3.5mm | Thru Hole | http://www.mouser.com/ds/2/324/ItemDetail_1984617-920252.pdf
23 | 50 | PCB |  |  |  | 1.5 | 75 |  |  | SMD
24 | 50 | [5 empty] | 0 |  |  | SMD
25 | 50 | [5 empty] | 0 |  |  | SMD
1 | 150 | Q1,Q2,Q3 | Nexperia | 2N7002P,215 | 771-2N7002P-215 | 0.044 | 6.6 | Switching MOSFET | SOT23-3 | SMD | http://www.mouser.com/ds/2/302/2N7002P-838750.pdf
2 | 150 | RL1,RL2,RL3 | Omron Electronics | G5LE-14-DC12 | 653-G5LE-14-DC12 | 0.998 | 149.7 | Power Relay |  | Thru Hole | http://www.mouser.com/ds/2/307/G5LE_0813-267607.pdf
3 | 150 | R1,R2,R3 | KOA Speer | RK73H1JTTD1002F | 660-RK73H1JTTD1002F | 0.1 | 15 | 10K Ohm Resistor | 0603 | SMD
3 | 50 | R4 | KOA Speer | RK73B1JTTD332J | 660-RK73B1JTTD332J | 0.1 | 5 | 3.3K Ohm Resistor | 0603 | SMD | http://www.mouser.com/ds/2/219/RK73B-919.pdf
3 | 50 | C1 | Lelon | RGA101M1EBK-0611G | 140-RGA101M1EBK0611G | 0.082 | 4.1 | 100uF Capacitor | 6.3mm Radial | Thru Hole | http://www.mouser.com/ds/2/231/144194369515-773075.pdf
3 | 150 | D1,D2,D3 | Rectron | FM5819-W | 583-FM5819 | 0.095 | 14.25 | Flyback Diode | SMA | SMD | http://www.mouser.com/ds/2/345/fm5817-5819-29163.pdf
3 | 50 | D4 | Kingbright | APT1608SGC | 604-APT1608SGC | 0.083 | 4.15 | Green LED | 0603 | SMD | http://www.mouser.com/ds/2/216/APT1608SGC-32861.pdf
3 | 50 | PCB |  |  |  | 1.5 | 75
3 | 100 | J5,J6 | Phoenix Contact | 1984617 | 651-1984617 | 0.385 | 38.5 | Terminal Block | 3.5mm | Thru Hole | http://www.mouser.com/ds/2/324/ItemDetail_1984617-920252.pdf
3 | 50 | [5 empty] | 0
3 | 50 | [5 empty] | 0
3 | 150 | [5 empty] | 0
[5 empty] | Board Multiplier: | 50 |  | Main board Total: | Price per board:
[8 empty] | 572.45 | 11.449
Expansion Board Total:
[8 empty] | 312.3 | 6.246
[8 empty] | Grand Total: | Price for Pair
[8 empty] | 884.75 | 17.695